## Diagram
4 | 0 | 1 | 6

## Constants
Diffusion Coefficient
0.001
http://www.hypertextbookshop.com/biofilmbook/working_version/artifacts/tables/Module_004/Table4-1_DiffCoeffH2O.htm
https://www.sciencedirect.com/science/article/pii/S0360132319308030

## Cell 0
Cell
|  | n=0 | n=1 | [6 empty] | mass balance
| Volume | 25.0028 | 25.0006 | ft3 |  | <--- is this ft3? (HDF File) |  |  | initial | 25.0028
| Volume | 0.70799 | 0.70793 | m3 |  |  |  |  | loss | 12.4999
| Delta t | 300 | 300 | seconds |  |  |  |  | gain | 12.5
| Concentration | 100 | x | [5 empty] | calculated | 25.0029
[9 empty] | actual | 25.0006
[9 empty] | diff | 0.002308 |  |  | 0.00076933
| Faces | [10 empty] | m
|  |  |  | n=1, m3/s | n=1, m/s | n=1, m2
| Cell A | Cell B | Face # | Face Normal Flow | Velocity | Face Vertical Area | Diffusion Coeff | Cell A Y | Cell A X | Cell B Y | Cell B X | Distance
| 0 | 1 | 0 | 0.041666 | 0.0083331 | 5.0001 | 0.001 | 500002.5 | 102.5 | 500007.5 | 102.5 | 5
| 0 | 4 | 3 | -0.041667 | -0.0083331 | 5.0001 | 0.001 | 500002.5 | 102.5 | 500000 | 102.5 | 2.5
https://doc.cfd.direct/notes/cfd-general-principles/advection-discretisation
|  |  |  | n=1, m3/s |  |  | Upwind Differencing | [7 empty] | Source: https://www.youtube.com/watch?v=JVE0fNkc540
| Cell A | Cell B | Face # | Face Flow | Direction | Adjust | C | [7 empty] | Only first-order accurate
| 0 | 1 | 0 | 0.041666 | Out | 1 | 0 | [7 empty] | Not accurate
| 0 | 4 | 3 | -0.041667 | In | 1 | 4 | [7 empty] | The most stable scheme for convection dominated flows.
|  |  |  | . | [10 empty] | Generate an initial, stable solution.
Linear scheme tends to generate unbounded solutions which are unstable.
FACE 0
[7 empty] | DIFFUSION | [5 empty] | ADVECTION
| 0.083335 | C_0 | = | 8.3343 | + | [ | 0.001 | C_1 | - | 0.001 | C_0 | - | 0.041666 | C_0
+
FACE 3
[7 empty] | 0.002 | C_4 | - | 0.002 | C_0 | - | -0.041667 | C_4 | ]
Load
| 0 | 1 | 2 | 3 | 4 | 5 | 6 | 7 |  |  |  | b
load | 0.083335
advection | 0.041666 |  |  |  | -0.041667
diffusion | 0.0030001 | -0.001 |  |  | -0.002
total | 0.128 | -0.001 | 0 | 0 | -0.043667 | 0 | 0 | 0 |  |  |  | 8.3343
no-diffusion | 0.128 | -0.001 | 0 | 0 | -0.043667 | 0 | 0 | 0 |  |  |  | 8.3343

## Cell 1
Cell
|  | n=0 | n=1 | [6 empty] | mass balance
| Volume | 25.0028 | 25.0002 | m3 |  | <--- is this ft3? (HDF File) |  |  | initial | 25.0028
|  | 0.70799 | 0.70792 | [5 empty] | loss | 12.4999
| Delta t | 300 | 300 | seconds |  |  |  |  | gain | 12.4999
| Concentration | 100 | x | [5 empty] | calculated | 25.0028
[9 empty] | actual | 25.0002
[9 empty] | diff | 0.002628 |  | 0.000876
| Faces | [10 empty] | m
|  |  |  | n=1, m3/s | n=1, m/s | n=1, m2
| Cell A | Cell B | Face # | Face Normal Flow | Velocity | Face Vertical Area | Diffusion Coeff | Cell A Y | Cell A X | Cell B Y | Cell B X | Distance
| 0 | 1 | 0 | 0.041666 | 0.0083331 | 5.0001 | 0.001 | 500002.5 | 102.5 | 500007.5 | 102.5 | 5
| 1 | 6 | 5 | 0.041666 | 0.0083332 | 5 | 0.001 | 500007.5 | 102.5 | 500010 | 102.5 | 2.5
https://doc.cfd.direct/notes/cfd-general-principles/advection-discretisation
|  |  |  | n=1, m3/s |  |  | Upwind Differencing | [7 empty] | Source: https://www.youtube.com/watch?v=JVE0fNkc540
| Cell A | Cell B | Face # | Face Flow | Direction | Adjust | C | [7 empty] | Only first-order accurate
| 0 | 1 | 0 | 0.041666 | In | -1 | 0 | [7 empty] | Not accurate
| 1 | 6 | 5 | 0.041666 | Out | 1 | 1 | [7 empty] | The most stable scheme for convection dominated flows.
Generate an initial, stable solution.
Linear scheme tends to generate unbounded solutions which are unstable.
FACE 0
[7 empty] | DIFFUSION | [5 empty] | ADVECTION
| 0.083334 | C_1 | = | 8.3343 | + | [ | 0.001 | C_0 | - | 0.001 | C_1 | - | -0.041666 | C_0
+
FACE 5
[7 empty] | 0.002 | C_6 | - | 0.002 | C_1 | - | 0.041666 | C_1 | ]
Load
| 0 | 1 | 2 | 3 | 4 | 5 | 6 | 7 |  |  |  | b
load |  | 0.083334
advection | -0.041666 | 0.041666
diffusion | -0.001 | 0.003 |  |  |  |  | -0.002
total | -0.042666 | 0.128 | 0 | 0 | 0 | 0 | -0.002 | 0 |  |  |  | 8.3343
no-diffusion | -0.041666 | 0.125 | 0 | 0 | 0 | 0 | 0 | 0 |  |  |  | 8.3343

## Cell 4
Cell
|  | n=0 | n=1
| Volume | 21.0001 | 21 | ft3 | 8.7e-05 | 12.4999 |  |  |  |  | voluem out | 12.5
|  | 0.59465 | 0.59465 | m3 | [6 empty] | delta v | -8.7e-05
| Delta t | 300 | 300 | seconds | [6 empty] | volume in | 12.4999 |  | 12.4999 |  | 12.4999
| Concentration | 100 | x | [7 empty] | rate | 0.041666
| Faces | [10 empty] | m
|  |  |  | n=1, m3/s | n=1, m/s | n=1, m2
| Cell A | Cell B | Face # | Face Normal Flow | Velocity | Face Vertical Area | Diffusion Coeff | Cell A Y | Cell A X | Cell B Y | Cell B X | Distance
| 0 | 4 | 3 | -0.041667 | -0.0083331 | 5.0001 | 0.001 | 500002.5 | 102.5 | 500000 | 102.5 | 2.5
https://doc.cfd.direct/notes/cfd-general-principles/example-of-building-a-matrix-equation
https://doc.cfd.direct/notes/cfd-general-principles/advection-discretisation
|  |  |  | n=1, m3/s |  |  | Upwind Differencing | [7 empty] | Source: https://www.youtube.com/watch?v=JVE0fNkc540
| Cell A | Cell B | Face # | Face Flow | Direction | Adjust | C | [7 empty] | Only first-order accurate
| 0 | 4 | 3 | -0.041667 | Out | -1 | 4 | [7 empty] | Not accurate
The most stable scheme for convection dominated flows.
Generate an initial, stable solution.
Linear scheme tends to generate unbounded solutions which are unstable.
FACE 3
[7 empty] | DIFFUSION | [5 empty] | ADVECTION
| 0.07 | C_4 | = | 7 | + | [ | 0.002 | C_0 | - | 0.002 | C_4 | - | 0.041667 | C_4 | ]
Load
| 0 | 1 | 2 | 3 | 4 | 5 | 6 | 7 |  |  |  | b
load |  |  |  |  | 0.07
advection |  |  |  |  | 0.041667
diffusion | -0.002 |  |  |  | 0.002
total | -0.002 | 0 | 0 | 0 | 0.11367 | 0 | 0 | 0 |  |  |  | 7
no-diffusion | 0 | 0 | 0 | 0 | 0.11167 | 0 | 0 | 0 |  |  |  | 7

## Cell 6
Cell
|  | n=0 | n=1
| Volume | 20 | 21 | ft3 |  | <--- is this ft3? (HDF File) |  |  |  |  | flow in | 12.4999 | m3
|  | 0.56633 | 0.59465 | m3 | [6 empty] | delta v | 1
| Delta t | 300 | 300 | seconds | [6 empty] | flow out | 11.4999
| Concentration | 100 | x | [7 empty] | rate | 0.038333
| Faces | [10 empty] | m
|  |  |  | n=1, m3/s | n=1, m/s | n=1, m2
| Cell A | Cell B | Face # | Face Normal Flow | Velocity | Face Vertical Area | Diffusion Coeff | Cell A Y | Cell A X | Cell B Y | Cell B X | Distance
| 1 | 6 | 5 | 0.041666 | 0.0083332 | 5 | 0.001 | 500007.5 | 102.5 | 500010 | 102.5 | 2.5
https://doc.cfd.direct/notes/cfd-general-principles/advection-discretisation
|  |  |  | n=1, m3/s |  |  | Upwind Differencing | [7 empty] | Source: https://www.youtube.com/watch?v=JVE0fNkc540
| Cell A | Cell B | Face # | Face Flow | Direction | Adjust | C | [7 empty] | Only first-order accurate
| 1 | 6 | 5 | 0.041666 | In | -1 | 1 | [7 empty] | Not accurate
The most stable scheme for convection dominated flows.
Generate an initial, stable solution.
Linear scheme tends to generate unbounded solutions which are unstable.
FACE 3
[7 empty] | DIFFUSION | [5 empty] | ADVECTION
| 0.07 | C_6 | = | 6.6667 | + | [ | 0.002 | C_1 | - | 0.002 | C_6 | - | -0.041666 | C_1 | ]
Load
| 0 | 1 | 2 | 3 | 4 | 5 | 6 | 7 |  |  |  | b
load | [6 empty] | 0.07
advection |  | -0.041666 |  |  |  |  | 0.038333
diffusion |  | -0.002 |  |  |  |  | 0.002
total | 0 | -0.043666 | 0 | 0 | 0 | 0 | 0.11033 | 0 |  |  |  | 6.6667
no-diffusion | 0 | -0.041666 | 0 | 0 | 0 | 0 | 0.10833 | 0 |  |  |  | 6.6667

## Matrix
A-MATRIX | [8 empty] | x | = | b |  |  | 12.4999
| 0 | 1 | 2 | 3 | 4 | 5 | 6 | 7 | n+1 |  | n
0 | 0.128 | -0.001 | 0 | 0 | -0.043667 | 0 | 0 | 0 | C_0 |  | 8.3343 |  | 100 | 8.3335 | 0.00076933 | 0.009232% | <-- this is equal to the difference between volume in and volume out for this cell.
1 | -0.042666 | 0.128 | 0 | 0 | 0 | 0 | -0.002 | 0 | C_1 |  | 8.3343 |  | 100 | 8.3334 | 0.000876 | 0.01051% | <--this is equal to the difference between volume in and volume out for this cell
2 | 0 | 0 | 1 | 0 | 0 | 0 | 0 | 0 | C_2 |  | 0 |  | 0 | 0 | 0
3 | 0 | 0 | 0 | 1 | 0 | 0 | 0 | 0 | C_3 |  | 0 |  | 0 | 0 | 0
4 | -0.002 | 0 | 0 | 0 | 0.11367 | 0 | 0 | 0 | C_4 |  | 11.1667 |  | 100 | 11.1667 | 0 | 0%
5 | 0 | 0 | 0 | 0 | 0 | 1 | 0 | 0 | C_5 |  | 0 |  | 0 | 0 | 0
6 | 0 | -0.043666 | 0 | 0 | 0 | 0 | 0.11033 | 0 | C_6 |  | 6.6667 |  | 100 | 6.6667 | 0 | 0%
7 | 0 | 0 | 0 | 0 | 0 | 0 | 0 | 1 | C_7 |  | 0 |  | 0 | 0 | 0
|  | C_0 | 100.0061
|  | C_1 | 100.0089 | [7 empty] | make up for nothing flowing in | 11.1667 | ((volume out) + (delta V) + (volume) )/ (delta t) * 100
|  | C_2 | 0 | [7 empty] | "upwind" advection out | 0.038333 | advection: (volume in) - (delta V) / delta T
|  | C_3 | 0
|  | C_4 | 100.0001
|  | C_5 | 0
|  | C_6 | 100.0035
|  | C_7 | 0

## Matrix-No-Diffusion
A-MATRIX | [8 empty] | x | = | b
| 0 | 1 | 2 | 3 | 4 | 5 | 6 | 7 | n+1 |  | n
0 | 0.128 | -0.001 | 0 | 0 | -0.043667 | 0 | 0 | 0 | C_0 |  | 8.3343
1 | [8 empty] | C_1
2 | [8 empty] | C_2
3 | [8 empty] | C_3
4 | [8 empty] | C_4
5 | [8 empty] | C_5
6 | [8 empty] | C_6
7
|  | C_0 | #VALUE!
C_1
C_2
C_3
C_4
C_5
C_6

## Delta T
A-MATRIX | [7 empty] | x | = | b
| 0 | 1 | 2 | 3 | 4 | 5 | 6 | n+1 |  | n
0 | 0.041666 |  |  |  | -0.041667 |  |  | C_0 |  | 8.3343
1 | -0.041666 | 0.041666 | [5 empty] | C_1 |  | 8.3343
2 | [7 empty] | C_2 |  | 0
3 | [7 empty] | C_3 |  | 0
4 |  |  |  |  | 0.041667 |  |  | C_4 |  | 11.1667
5 | [7 empty] | C_5 |  | 0
6 |  | -0.041666 |  |  |  |  | 0.041666 | C_6 |  | 6.6667

## Face Area
A-MATRIX | [7 empty] | x | = | b
| 0 | 1 | 2 | 3 | 4 | 5 | 6 | n+1 |  | n
0 | 0.30001 | -0.1 |  |  | -0.2 |  |  | C_0 |  | 8.3343
1 | -0.1 | 0.3 |  |  |  |  | -0.2 | C_1 |  | 8.3343
2 | [7 empty] | C_2 |  | 0
3 | [7 empty] | C_3 |  | 0
4 | -0.2 |  |  |  | 0.2 |  |  | C_4 |  | 11.1667
5 | [7 empty] | C_5 |  | 0
6 |  | -0.2 |  |  |  |  | 0.2 | C_6 |  | 6.6667

## Distance Between Cells
A-MATRIX | [7 empty] | x | = | b
| 0 | 1 | 2 | 3 | 4 | 5 | 6 | n+1 |  | n
0 | [7 empty] | C_0
1 | [7 empty] | C_1
2 | [7 empty] | C_2
3 | [7 empty] | C_3
4 | [7 empty] | C_4
5 | [7 empty] | C_5
6 | [7 empty] | C_6

## Total-No-Diffusion
A-MATRIX | [7 empty] | x | = | b
| 0 | 1 | 2 | 3 | 4 | 5 | 6 | n+1 |  | n
0 | 0.16967 | -0.001 | 0 | 0 | -0.085333 | 0 | 0 | C_0 |  | 8.3343
1 | -0.084333 | 0.16967 | 0 | 0 | 0 | 0 | -0.002 | C_1 |  | 8.3343 | 4 | 0 | 1 | 6
2 | 0 | 0 | 1 | 0 | 0 | 0 | 0 | C_2 |  | 0
3 | 0 | 0 | 0 | 1 | 0 | 0 | 0 | C_3 |  | 0
4 | -0.002 | 0 | 0 | 0 | 0.15533 | 0 | 0 | C_4 |  | 11.1667
5 | 0 | 0 | 0 | 0 | 0 | 1 | 0 | C_5 |  | 0
6 | 0 | -0.085333 | 0 | 0 | 0 | 0 | 0.152 | C_6 |  | 6.6667
|  | C_0 | 86.3856
|  | C_1 | 93.1931
|  | C_2 | 0
|  | C_3 | 0
|  | C_4 | 73.0009
|  | C_5 | 0
|  | C_6 | 96.1786

## Total
A-MATRIX | [7 empty] | x | = | b
| 0 | 1 | 2 | 3 | 4 | 5 | 6 | n+1 |  | n
0 | 0.46967 | -0.101 | 0 | 0 | -0.28534 | 0 | 0 | C_0 |  | 8.3343
1 | -0.18434 | 0.46967 | 0 | 0 | 0 | 0 | -0.202 | C_1 |  | 8.3343 | 4 | 0 | 1 | 6
2 | 0 | 0 | 1 | 0 | 0 | 0 | 0 | C_2 |  | 0
3 | 0 | 0 | 0 | 1 | 0 | 0 | 0 | C_3 |  | 0
4 | -0.202 | 0 | 0 | 0 | 0.35534 | 0 | 0 | C_4 |  | 11.1667
5 | 0 | 0 | 0 | 0 | 0 | 1 | 0 | C_5 |  | 0
6 | 0 | -0.28533 | 0 | 0 | 0 | 0 | 0.352 | C_6 |  | 6.6667
|  | C_0 | 86.4369
|  | C_1 | 91.8305
|  | C_2 | 0
|  | C_3 | 0
|  | C_4 | 80.5637
|  | C_5 | 0
|  | C_6 | 93.3777