## Diagram
4 | 0 | 1 | 6

## Constants
Diffusion Coefficient
1.88e-08
http://www.hypertextbookshop.com/biofilmbook/working_version/artifacts/tables/Module_004/Table4-1_DiffCoeffH2O.htm

## Cell 0
Cell
|  | n=0 | n=1
| Volume | 25.0028 | 25.0006 | m3 |  | <--- is this ft3? (HDF File)
| Delta t | 300 | 300 | seconds
| Concentration | 100 | x
| Faces | [10 empty] | m
|  |  |  | n=1, m3/s | n=1, m/s | n=1, m2
| Cell A | Cell B | Face # | Face Normal Flow | Velocity | Face Vertical Area | Diffusion Coeff | Cell A Y | Cell A X | Cell B Y | Cell B X | Distance
| 0 | 1 | 0 | 0.041666 | 0.0083331 | 5.0001 | 1.88e-08 | 500002.5 | 102.5 | 500007.5 | 102.5 | 5
| 0 | 4 | 3 | -0.041667 | -0.0083331 | 5.0001 | 1.88e-08 | 500002.5 | 102.5 | 500000 | 102.5 | 2.5
https://doc.cfd.direct/notes/cfd-general-principles/advection-discretisation
|  |  |  | n=1, m3/s |  |  | Upwind Differencing | [7 empty] | Source: https://www.youtube.com/watch?v=JVE0fNkc540
| Cell A | Cell B | Face # | Face Flow | Direction | Adjust | C | [7 empty] | Only first-order accurate
| 0 | 1 | 0 | 0.041666 | Out | 1 | 0 | [7 empty] | Not accurate
| 0 | 4 | 3 | -0.041667 | In | 1 | 4 | [7 empty] | The most stable scheme for convection dominated flows.
Generate an initial, stable solution.
Linear scheme tends to generate unbounded solutions which are unstable.
FACE 0
[7 empty] | DIFFUSION | [5 empty] | ADVECTION
| 0.083335 | C_0 | = | 8.3343 | + | [ | 1.88e-08 | C_1 | - | 1.88e-08 | C_0 | - | 0.041666 | C_0
+
FACE 3
[7 empty] | 3.7601e-08 | C_4 | - | 3.7601e-08 | C_0 | - | -0.041667 | C_4 | ]
Load
| 0 | 1 | 2 | 3 | 4 | 5 | 6 | 7 |  |  |  | b
load | 0.083335
advection | 0.041666 |  |  |  | -0.041667
diffusion | 5.6401e-08 | -1.88e-08 |  |  | -3.7601e-08
total | 0.125 | -1.88e-08 | 0 | 0 | -0.041667 | 0 | 0 | 0 |  |  |  | 8.3343
no-diffusion | 0.125 | 0 | 0 | 0 | -0.041667 | 0 | 0 | 0 |  |  |  | 8.3343

## Cell 1
Cell
|  | n=0 | n=1
| Volume | 25.0028 | 25.0002 | m3 |  | <--- is this ft3? (HDF File)
| Delta t | 300 | 300 | seconds
| Concentration | 100 | x
| Faces | [10 empty] | m
|  |  |  | n=1, m3/s | n=1, m/s | n=1, m2
| Cell A | Cell B | Face # | Face Normal Flow | Velocity | Face Vertical Area | Diffusion Coeff | Cell A Y | Cell A X | Cell B Y | Cell B X | Distance
| 0 | 1 | 0 | 0.041666 | 0.0083331 | 5.0001 | 1.88e-08 | 500002.5 | 102.5 | 500007.5 | 102.5 | 5
| 1 | 6 | 5 | 0.041666 | 0.0083332 | 5 | 1.88e-08 | 500007.5 | 102.5 | 500010 | 102.5 | 2.5
https://doc.cfd.direct/notes/cfd-general-principles/advection-discretisation
|  |  |  | n=1, m3/s |  |  | Upwind Differencing | [7 empty] | Source: https://www.youtube.com/watch?v=JVE0fNkc540
| Cell A | Cell B | Face # | Face Flow | Direction | Adjust | C | [7 empty] | Only first-order accurate
| 0 | 1 | 0 | 0.041666 | In | -1 | 0 | [7 empty] | Not accurate
| 1 | 6 | 5 | 0.041666 | Out | 1 | 1 | [7 empty] | The most stable scheme for convection dominated flows.
Generate an initial, stable solution.
Linear scheme tends to generate unbounded solutions which are unstable.
FACE 0
[7 empty] | DIFFUSION | [5 empty] | ADVECTION
| 0.083334 | C_1 | = | 8.3343 | + | [ | 1.88e-08 | C_0 | - | 1.88e-08 | C_1 | - | -0.041666 | C_0
+
FACE 5
[7 empty] | 3.76e-08 | C_6 | - | 3.76e-08 | C_1 | - | 0.041666 | C_1 | ]
Load
| 0 | 1 | 2 | 3 | 4 | 5 | 6 | 7 |  |  |  | b
load |  | 0.083334
advection | -0.041666 | 0.041666
diffusion | -1.88e-08 | 5.6401e-08 |  |  |  |  | -3.76e-08
total | -0.041666 | 0.125 | 0 | 0 | 0 | 0 | -3.76e-08 | 0 |  |  |  | 8.3343
no-diffusion | -0.041666 | 0.125 | 0 | 0 | 0 | 0 | 0 | 0 |  |  |  | 8.3343

## Cell 4
Cell
|  | n=0 | n=1
| Volume | 21.0001 | 21 | m3 |  | <--- is this ft3? (HDF File)
| Delta t | 300 | 300 | seconds
| Concentration | 100 | x
| Faces | [10 empty] | m
|  |  |  | n=1, m3/s | n=1, m/s | n=1, m2
| Cell A | Cell B | Face # | Face Normal Flow | Velocity | Face Vertical Area | Diffusion Coeff | Cell A Y | Cell A X | Cell B Y | Cell B X | Distance
| 0 | 4 | 3 | -0.041667 | -0.0083331 | 5.0001 | 1.88e-08 | 500002.5 | 102.5 | 500000 | 102.5 | 2.5
https://doc.cfd.direct/notes/cfd-general-principles/example-of-building-a-matrix-equation
https://doc.cfd.direct/notes/cfd-general-principles/advection-discretisation
|  |  |  | n=1, m3/s |  |  | Upwind Differencing | [7 empty] | Source: https://www.youtube.com/watch?v=JVE0fNkc540
| Cell A | Cell B | Face # | Face Flow | Direction | Adjust | C | [7 empty] | Only first-order accurate
| 0 | 4 | 3 | -0.041667 | Out | -1 | 4 | [7 empty] | Not accurate
The most stable scheme for convection dominated flows.
Generate an initial, stable solution.
Linear scheme tends to generate unbounded solutions which are unstable.
FACE 3
[7 empty] | DIFFUSION | [5 empty] | ADVECTION
| 0.07 | C_4 | = | 7 | + | [ | 3.7601e-08 | C_0 | - | 3.7601e-08 | C_4 | - | 0.041667 | C_4 | ]
Load
| 0 | 1 | 2 | 3 | 4 | 5 | 6 | 7 |  |  |  | b
load |  |  |  |  | 0.07
advection |  |  |  |  | 0.041667
diffusion | -3.7601e-08 |  |  |  | 3.7601e-08
total | -3.7601e-08 | 0 | 0 | 0 | 0.11167 | 0 | 0 | 0 |  |  |  | 7
no-diffusion | 0 | 0 | 0 | 0 | 0.11167 | 0 | 0 | 0 |  |  |  | 7

## Cell 6
Cell
|  | n=0 | n=1
| Volume | 20 | 21 | m3 |  | <--- is this ft3? (HDF File)
| Delta t | 300 | 300 | seconds
| Concentration | 100 | x
| Faces | [10 empty] | m
|  |  |  | n=1, m3/s | n=1, m/s | n=1, m2
| Cell A | Cell B | Face # | Face Normal Flow | Velocity | Face Vertical Area | Diffusion Coeff | Cell A Y | Cell A X | Cell B Y | Cell B X | Distance
| 1 | 6 | 5 | 0.041666 | 0.0083332 | 5 | 1.88e-08 | 500007.5 | 102.5 | 500010 | 102.5 | 2.5
https://doc.cfd.direct/notes/cfd-general-principles/advection-discretisation
|  |  |  | n=1, m3/s |  |  | Upwind Differencing | [7 empty] | Source: https://www.youtube.com/watch?v=JVE0fNkc540
| Cell A | Cell B | Face # | Face Flow | Direction | Adjust | C | [7 empty] | Only first-order accurate
| 1 | 6 | 5 | 0.041666 | In | -1 | 1 | [7 empty] | Not accurate
The most stable scheme for convection dominated flows.
Generate an initial, stable solution.
Linear scheme tends to generate unbounded solutions which are unstable.
FACE 3
[7 empty] | DIFFUSION | [5 empty] | ADVECTION
| 0.07 | C_6 | = | 6.6667 | + | [ | 3.76e-08 | C_1 | - | 3.76e-08 | C_6 | - | -0.041666 | C_1 | ]
Load
| 0 | 1 | 2 | 3 | 4 | 5 | 6 | 7 |  |  |  | b
load | [6 empty] | 0.07
advection |  | -0.041666
diffusion |  | -3.76e-08 |  |  |  |  | 3.76e-08
total | 0 | -0.041666 | 0 | 0 | 0 | 0 | 0.07 | 0 |  |  |  | 6.6667
no-diffusion | 0 | -0.041666 | 0 | 0 | 0 | 0 | 0.07 | 0 |  |  |  | 6.6667

## Matrix
A-MATRIX | [8 empty] | x | = | b
| 0 | 1 | 2 | 3 | 4 | 5 | 6 | 7 | n+1 |  | n
0 | 0.125 | -1.88e-08 | 0 | 0 | -0.041667 | 0 | 0 | 0 | C_0 |  | 8.3343
1 | -0.041666 | 0.125 | 0 | 0 | 0 | 0 | -3.76e-08 | 0 | C_1 |  | 8.3343
2 | 0 | 0 | 1 | 0 | 0 | 0 | 0 | 0 | C_2 |  | 0
3 | 0 | 0 | 0 | 1 | 0 | 0 | 0 | 0 | C_3 |  | 0
4 | -3.7601e-08 | 0 | 0 | 0 | 0.11167 | 0 | 0 | 0 | C_4 |  | 7
5 | 0 | 0 | 0 | 0 | 0 | 1 | 0 | 0 | C_5 |  | 0
6 | 0 | -0.041666 | 0 | 0 | 0 | 0 | 0.07 | 0 | C_6 |  | 6.6667
7 | 0 | 0 | 0 | 0 | 0 | 0 | 0 | 1 | C_7 |  | 0
|  | C_0 | 87.5686
|  | C_1 | 95.8633
|  | C_2 | 0
|  | C_3 | 0
|  | C_4 | 62.6869
|  | C_5 | 0
|  | C_6 | 152.299
|  | C_7 | 0

## Matrix-No-Diffusion
A-MATRIX | [8 empty] | x | = | b
| 0 | 1 | 2 | 3 | 4 | 5 | 6 | 7 | n+1 |  | n
0 | 0.125 | 0 | 0 | 0 | -0.041667 | 0 | 0 | 0 | C_0 |  | 8.3343
1 | [8 empty] | C_1
2 | [8 empty] | C_2
3 | [8 empty] | C_3
4 | [8 empty] | C_4
5 | [8 empty] | C_5
6 | [8 empty] | C_6
7
|  | C_0 | #VALUE!
C_1
C_2
C_3
C_4
C_5
C_6

## Delta T
A-MATRIX | [7 empty] | x | = | b
| 0 | 1 | 2 | 3 | 4 | 5 | 6 | n+1 |  | n
0 | 0.041666 |  |  |  | -0.041667 |  |  | C_0 |  | 8.3343
1 | -0.041666 | 0.041666 | [5 empty] | C_1 |  | 8.3343
2 | [7 empty] | C_2 |  | 0
3 | [7 empty] | C_3 |  | 0
4 |  |  |  |  | 0.041667 |  |  | C_4 |  | 11.1667
5 | [7 empty] | C_5 |  | 0
6 |  | -0.041666 |  |  |  |  | 0.041666 | C_6 |  | 6.6667

## Face Area
A-MATRIX | [7 empty] | x | = | b
| 0 | 1 | 2 | 3 | 4 | 5 | 6 | n+1 |  | n
0 | 0.30001 | -0.1 |  |  | -0.2 |  |  | C_0 |  | 8.3343
1 | -0.1 | 0.3 |  |  |  |  | -0.2 | C_1 |  | 8.3343
2 | [7 empty] | C_2 |  | 0
3 | [7 empty] | C_3 |  | 0
4 | -0.2 |  |  |  | 0.2 |  |  | C_4 |  | 11.1667
5 | [7 empty] | C_5 |  | 0
6 |  | -0.2 |  |  |  |  | 0.2 | C_6 |  | 6.6667

## Distance Between Cells
A-MATRIX | [7 empty] | x | = | b
| 0 | 1 | 2 | 3 | 4 | 5 | 6 | n+1 |  | n
0 | [7 empty] | C_0
1 | [7 empty] | C_1
2 | [7 empty] | C_2
3 | [7 empty] | C_3
4 | [7 empty] | C_4
5 | [7 empty] | C_5
6 | [7 empty] | C_6

## Total-No-Diffusion
A-MATRIX | [7 empty] | x | = | b
| 0 | 1 | 2 | 3 | 4 | 5 | 6 | n+1 |  | n
0 | 0.16667 | -1.88e-08 | 0 | 0 | -0.083333 | 0 | 0 | C_0 |  | 8.3343
1 | -0.083333 | 0.16667 | 0 | 0 | 0 | 0 | -3.76e-08 | C_1 |  | 8.3343 | 4 | 0 | 1 | 6
2 | 0 | 0 | 1 | 0 | 0 | 0 | 0 | C_2 |  | 0
3 | 0 | 0 | 0 | 1 | 0 | 0 | 0 | C_3 |  | 0
4 | -3.7601e-08 | 0 | 0 | 0 | 0.15333 | 0 | 0 | C_4 |  | 11.1667
5 | 0 | 0 | 0 | 0 | 0 | 1 | 0 | C_5 |  | 0
6 | 0 | -0.083333 | 0 | 0 | 0 | 0 | 0.11167 | C_6 |  | 6.6667
|  | C_0 | 86.418
|  | C_1 | 93.2144
|  | C_2 | 0
|  | C_3 | 0
|  | C_4 | 72.8263
|  | C_5 | 0
|  | C_6 | 129.2643

## Total
A-MATRIX | [7 empty] | x | = | b
| 0 | 1 | 2 | 3 | 4 | 5 | 6 | n+1 |  | n
0 | 0.46667 | -0.1 | 0 | 0 | -0.28334 | 0 | 0 | C_0 |  | 8.3343
1 | -0.18334 | 0.46667 | 0 | 0 | 0 | 0 | -0.2 | C_1 |  | 8.3343 | 4 | 0 | 1 | 6
2 | 0 | 0 | 1 | 0 | 0 | 0 | 0 | C_2 |  | 0
3 | 0 | 0 | 0 | 1 | 0 | 0 | 0 | C_3 |  | 0
4 | -0.2 | 0 | 0 | 0 | 0.35334 | 0 | 0 | C_4 |  | 11.1667
5 | 0 | 0 | 0 | 0 | 0 | 1 | 0 | C_5 |  | 0
6 | 0 | -0.28333 | 0 | 0 | 0 | 0 | 0.31167 | C_6 |  | 6.6667
|  | C_0 | 89.7636
|  | C_1 | 102.0505
|  | C_2 | 0
|  | C_3 | 0
|  | C_4 | 82.4136
|  | C_5 | 0
|  | C_6 | 114.1634